## 9th_EBT_schema
Variables (fuels and sectors 'lined-up' in subsequent sheets)
scenarios | economy | fuels | subfuels | sectors | sub1sectors | sub2sectors | sub3sectors | sub4sectors
reference | 01_AUS | 01_coal | 01_01_coking_coal | 01_production | 08_02_interproduct_transfers | 09_01_01_coal_power | 09_01_01_01_subcritical | 15_02_01_01_01_diesel_engine
target | 02_BD | 02_coal_products | 01_x_thermal_coal | 02_imports | 08_03_products_transferred | 09_01_02_gas_power | 09_01_01_02_superultracritical | 15_02_01_01_02_gasoline_engine
| 03_CDA | 03_peat | 01_05_lignite | 03_exports | 09_01_electricity_plants | 09_01_03_oil | 09_01_01_03_advultracritical | 15_02_01_01_03_battery_ev
| 04_CHL | 04_peat_products | 06_01_crude_oil | 04_international_marine_bunkers | 09_02_chp_plants | 09_01_04_nuclear | 09_01_01_04_ccs | 15_02_01_01_04_compressed_natual_gas
| 05_PRC | 05_oil_shale_and_oil_sands | 06_02_natural_gas_liquids | 05_international_aviation_bunkers | 09_x_heat_plants | 09_01_05_hydro | 09_01_02_01_gasturbine | 15_02_01_01_05_plugin_hybrid_ev_gasoline
| 06_HKC | 06_crude_oil_and_ngl | 06_x_other_hydrocarbons | 06_stock_changes | 09_03_heat_pumps | 09_01_06_biomass | 09_01_02_02_combinedcycle | 15_02_01_01_06_plugin_hybrid_ev_diesel
| 07_INA | 07_petroleum_products | 07_01_motor_gasoline | 07_total_primary_energy_supply | 09_04_electric_boilers | 09_01_07_geothermal | 09_01_02_03_ccs | 15_02_01_02_01_diesel_engine
| 08_JPN | 08_gas | 07_02_aviation_gasoline | 08_transfers | 09_05_chemical_heat_for_electricity_production | 09_01_08_solar | 09_01_05_01_large | 15_02_01_02_02_gasoline_engine
| 09_ROK | 09_nuclear | 07_03_naphtha | 09_total_transformation_sector | 09_06_gas_processing_plants | 09_01_09_wind | 09_01_05_02_mediumsmall | 15_02_01_02_03_battery_ev
| 10_MAS | 10_hydro | 07_x_jet_fuel | 10_losses_and_own_use | 09_07_oil_refineries | 09_01_10_otherrenewable | 09_01_05_03_pump | 15_02_01_02_04_compressed_natual_gas
| 11_MEX | 11_geothermal | 07_06_kerosene | 11_statistical_discrepancy | 09_08_coal_transformation | 09_01_11_otherfuel | 09_01_08_01_utility | 15_02_01_02_05_plugin_hybrid_ev_gasoline
| 12_NZ | 12_solar | 07_07_gas_diesel_oil | 12_total_final_consumption | 09_09_petrochemical_industry | 09_01_12_storage | 09_01_08_02_rooftop | 15_02_01_02_06_plugin_hybrid_ev_diesel
| 13_PNG | 13_tide_wave_ocean | 07_08_fuel_oil | 13_total_final_energy_consumption | 09_10_biofuels_processing | 09_02_01_coal | 09_01_08_03_csp | 15_02_01_03_01_diesel_engine
| 14_PE | 14_wind | 07_09_lpg | 14_industry_sector | 09_11_charcoal_processing | 09_02_02_gas | 09_01_09_01_onshore | 15_02_01_03_02_gasoline_engine
| 15_PHL | 15_solid_biomass | 07_10_refinery_gas_not_liquefied | 15_transport_sector | 09_12_nonspecified_transformation | 09_02_03_oil | 09_01_09_02_offshore | 15_02_01_03_03_battery_ev
| 16_RUS | 16_others | 07_11_ethane | 16_other_sector | 09_13_hydrogen_transformation | 09_02_04_biomass | 14_03_01_01_fs | 15_02_01_03_04_compressed_natual_gas
| 17_SGP | 17_electricity | 07_x_other_petroleum_products | 17_nonenergy_use | 10_01_own_use | 09_x_01_coal | 14_03_01_02_eaf | 15_02_01_03_05_plugin_hybrid_ev_gasoline
| 18_CT | 18_heat | 08_01_natural_gas | 18_electricity_output_in_gwh | 10_02_transmision_and_distribution_losses | 09_x_02_gas | 14_03_01_03_ccs | 15_02_01_03_06_plugin_hybrid_ev_diesel
| 19_THA | 19_total | 08_02_lng | 19_heat_output_in_pj | 14_01_mining_and_quarrying | 09_x_03_oil | 14_03_01_04_bfbof | 15_02_01_04_01_diesel_engine
| 20_USA | 20_total_renewables | 08_03_gas_works_gas |  | 14_02_construction | 09_x_04_biomass | 14_03_01_05_hydrogen | 15_02_01_04_02_gasoline_engine
| 21_VN | 21_modern_renewables | 12_01_of_which_photovoltaics |  | 14_03_manufacturing | 09_06_01_gas_works_plants | 14_03_02_01_fs | 15_02_01_04_03_battery_ev
| 22_SEA |  | 12_x_other_solar |  | 15_01_domestic_air_transport | 09_06_02_liquefaction_regasification_plants | 14_03_02_02_ccs | 15_02_01_04_04_compressed_natual_gas
| 23_NEA |  | 15_01_fuelwood_and_woodwaste |  | 15_02_road | 09_06_03_natural_gas_blending_plants | 14_03_04_01_ccs | 15_02_01_04_05_plugin_hybrid_ev_gasoline
| 23b_ONEA |  | 15_02_bagasse |  | 15_03_rail | 09_06_04_gastoliquids_plants | 14_03_04_02_nonccs | 15_02_01_04_06_plugin_hybrid_ev_diesel
| 24_OAM |  | 15_03_charcoal |  | 15_04_domestic_navigation | 09_08_01_coke_ovens | 15_02_01_01_two_wheeler | 15_02_02_01_01_diesel_engine
| 24b_OOAM |  | 15_04_black_liquor |  | 15_05_pipeline_transport | 09_08_02_blast_furnaces | 15_02_01_02_light_vehicle | 15_02_02_01_02_gasoline_engine
| 25_OCE |  | 15_05_other_biomass |  | 15_06_nonspecified_transport | 09_08_03_patent_fuel_plants | 15_02_01_03_light_truck | 15_02_02_01_03_battery_ev
| APEC |  | 16_01_biogas |  | 16_01_buildings | 09_08_04_bkb_pb_plants | 15_02_01_04_heavy_truck | 15_02_02_01_04_compressed_natual_gas
|  |  | 16_02_industrial_waste |  | 16_02_agriculture_and_fishing | 09_08_05_liquefaction_coal_to_oil | 15_02_02_01_two_wheeler | 15_02_02_01_05_plugin_hybrid_ev_gasoline
|  |  | 16_03_municipal_solid_waste_renewable |  | 16_05_nonspecified_others | 09_13_01_electrolysers | 15_02_02_02_light_vehicle | 15_02_02_01_06_plugin_hybrid_ev_diesel
|  |  | 16_04_municipal_solid_waste_nonrenewable |  | 17_01_transformation_sector | 09_13_02_smr_wo_ccs | 15_02_02_03_light_truck | 15_02_02_02_01_diesel_engine
|  |  | 16_05_biogasoline |  | 17_02_industry_sector | 09_13_03_smr_w_ccs | 15_02_02_04_heavy_truck | 15_02_02_02_02_gasoline_engine
|  |  | 16_06_biodiesel |  | 17_03_transport_sector | 09_13_04_coal_wo_ccs | 18_01_01_01_subcritical | 15_02_02_02_03_battery_ev
|  |  | 16_07_bio_jet_kerosene |  | 17_04_other_sector | 09_13_05_coal_w_ccs | 18_01_01_02_superultracritical | 15_02_02_02_04_compressed_natual_gas
|  |  | 16_08_other_liquid_biofuels |  | 18_01_electricity_plants | 09_13_06_others | 18_01_01_03_advultracritical | 15_02_02_02_05_plugin_hybrid_ev_gasoline
|  |  | 16_09_other_sources |  | 18_02_chp_plants | 10_01_01_electricity_chp_and_heat_plants | 18_01_01_04_ccs | 15_02_02_02_06_plugin_hybrid_ev_diesel
|  |  | 16_x_ammonia |  | 19_01_chp_plants | 10_01_03_liquefaction_regasification_plants | 18_01_02_01_gasturbine | 15_02_02_03_01_diesel_engine
|  |  | 16_x_hydrogen |  | 19_02_heat_plants | 10_01_05_natural_gas_blending_plants | 18_01_02_02_combinedcycle | 15_02_02_03_02_gasoline_engine
|  |  | x |  | x | 10_01_08_coke_ovens | 18_01_02_03_ccs | 15_02_02_03_03_battery_ev
[6 empty] | 10_01_09_coal_mines | 18_01_05_01_large | 15_02_02_03_04_compressed_natual_gas
[6 empty] | 10_01_10_blast_furnaces | 18_01_05_02_mediumsmall | 15_02_02_03_05_plugin_hybrid_ev_gasoline
[6 empty] | 10_01_14_oil_refineries | 18_01_05_03_pump | 15_02_02_03_06_plugin_hybrid_ev_diesel
[6 empty] | 10_01_15_oil_and_gas_extraction | 18_01_08_01_utility | 15_02_02_04_01_diesel_engine
[6 empty] | 10_01_16_biofuels_processing | 18_01_08_02_rooftop | 15_02_02_04_02_gasoline_engine
[6 empty] | 10_01_19_ccs | 18_01_08_03_csp | 15_02_02_04_03_battery_ev
[6 empty] | 10_01_07_gas_separation | 18_01_09_01_onshore | 15_02_02_04_04_compressed_natual_gas
[6 empty] | 10_01_06_gastoliquids_plants | 18_01_09_02_offshore | 15_02_02_04_05_plugin_hybrid_ev_gasoline
[6 empty] | 10_01_12_bkb_pb_plants | x | 15_02_02_04_06_plugin_hybrid_ev_diesel
[6 empty] | 10_01_18_nonspecified_own_uses |  | x
10_01_02_gas_works_plants
10_01_13_liquefaction_plants_coal_to_oil
14_03_01_iron_and_steel
14_03_02_chemical_incl_petrochemical
14_03_03_non_ferrous_metals
14_03_04_nonmetallic_mineral_products
14_03_05_transportation_equipment
14_03_06_machinery
14_03_07_food_beverages_and_tobacco
14_03_08_pulp_paper_and_printing
14_03_09_wood_and_wood_products
14_03_10_textiles_and_leather
14_03_11_nonspecified_industry
15_01_01_passenger
15_01_02_freight
15_02_01_passenger
15_02_02_freight
15_03_01_passenger
15_03_02_freight
15_04_01_passenger
15_04_02_freight
16_01_01_commercial_and_public_services
16_01_02_residential
16_02_03_agriculture
16_02_04_fishing
18_01_01_coal_power
18_01_02_gas_power
18_01_03_oil
18_01_04_nuclear
18_01_05_hydro
18_01_06_biomass
18_01_07_geothermal
18_01_08_solar
18_01_09_wind
18_01_10_otherrenewable
18_01_11_otherfuel
18_01_12_storage
18_02_01_coal
18_02_02_gas
18_02_03_oil
18_02_04_biomass
19_01_01_coal
19_01_02_gas
19_01_03_oil
19_01_04_biomass
19_02_01_coal
19_02_02_gas
19_02_03_oil
19_02_04_biomass
x
May occasionally need to update this with the latest output from the same sheet in model_variables.xlsx from https://github.com/asia-pacific-energy-research-centre/Outlook9th_EBT (i think it is manually updated)

## sectors_plotting
sectors_plotting | sectors | sub1sectors | sub2sectors
Production | 01_production
Imports | 02_imports
Exports | 03_exports
Bunkers | 04_international_marine_bunkers
Bunkers | 05_international_aviation_bunkers
Stock change | 06_stock_changes
TPES | 07_total_primary_energy_supply
Transfers | 08_transfers
Transformation | 09_total_transformation_sector
Own-use and losses | 10_losses_and_own_use
Statistical discrepancy | 11_statistical_discrepancy
TFC | 12_total_final_consumption
TFEC | 13_total_final_energy_consumption
Industry | 14_industry_sector
Transport | 15_transport_sector
Agriculture | 16_other_sector | 16_02_agriculture_and_fishing
Services | 16_other_sector | 16_01_buildings | 16_01_01_commercial_and_public_services
Residential | 16_other_sector | 16_01_buildings | 16_01_02_residential
Buildings | 16_other_sector | 16_01_buildings
Non-specified | 16_other_sector | 16_05_nonspecified_others
Non-energy | 17_nonenergy_use
Electricity output | 18_electricity_output_in_gwh
Heat output | 19_heat_output_in_pj
Aluminium | 14_industry_sector | 14_03_manufacturing | 14_03_03_non_ferrous_metals
Chemicals | 14_industry_sector | 14_03_manufacturing | 14_03_02_chemical_incl_petrochemical
Iron & steel | 14_industry_sector | 14_03_manufacturing | 14_03_01_iron_and_steel
Mining | 14_industry_sector | 14_01_mining_and_quarrying
Non-metallic minerals | 14_industry_sector | 14_03_manufacturing | 14_03_04_nonmetallic_mineral_products
Pulp & paper | 14_industry_sector | 14_03_manufacturing | 14_03_08_pulp_paper_and_printing
Other_industry | 14_industry_sector | 14_03_manufacturing | 14_03_05_transportation_equipment
Other_industry | 14_industry_sector | 14_03_manufacturing | 14_03_06_machinery
Other_industry | 14_industry_sector | 14_03_manufacturing | 14_03_07_food_beverages_and_tobacco
Other_industry | 14_industry_sector | 14_03_manufacturing | 14_03_08_pulp_paper_and_printing
Other_industry | 14_industry_sector | 14_03_manufacturing | 14_03_09_wood_and_wood_products
Other_industry | 14_industry_sector | 14_03_manufacturing | 14_03_10_textiles_and_leather
Non-specified_industry | 14_industry_sector | 14_03_manufacturing | 14_03_11_nonspecified_industry
Construction | 14_industry_sector | 14_02_construction
Marine | 15_transport_sector | 15_04_domestic_navigation
Aviation | 15_transport_sector | 15_01_domestic_air_transport
Pipeline | 15_transport_sector | 15_05_pipeline_transport
Rail | 15_transport_sector | 15_03_rail
Freight road | 15_transport_sector | 15_02_road | 15_02_02_freight
Passenger road | 15_transport_sector | 15_02_road | 15_02_01_passenger
Non-specified_transport | 15_transport_sector | 15_06_nonspecified_transport
Total_sectors | 13_total_final_energy_consumption
Net trade | 02_imports
Net trade | 03_exports
Road | 15_transport_sector | 15_02_road
International marine bunkers | 4_international_marine_bunkers
International aviation bunkers | 5_international_aviation_bunkers
Coal | 07_total_primary_energy_supply
This is a mapping for the sector categories used in the visualisation. This is needed because there will be names for categories like 'Buildings' and 'Power' which are either quite specific (16_01_buildings and being compared to sectors like 15_transport_sector)
It is important to note also that this is not a 1-1 mapping as things like Bunkers are a sum of 04_international_marine_bunkers, 05_international_aviation_bunkers which cannot be more generally stated so need to provide two definitions for Bunkers (as seen on lines 5/6)
Note that this mapping DOES NOT INCLUDE TRANSFORMATION SECTORS LIKE POWER, HYDROGEN AND REFINING
Note on A37: [Threaded comment] Your version of Excel allows you to read this threaded comment; however, any edits to it will get removed if the file is opened in a newer version of Excel. Learn more: https://go.microsoft.com/fwlink/?linkid=870924 Comment: This and similar entries (eg. Non-specified_transport, Other_industry) need to be renamed in the code during plotting to Non-specified or Other. They cant be named that now because it will cause double ups

## fuels_plotting
fuels_plotting | fuels | subfuels
Coal | 01_coal
Coal | 02_coal_products
Coal | 03_peat
Coal | 04_peat_products
Oil | 05_oil_shale_and_oil_sands
Oil | 06_crude_oil_and_ngl
Oil | 07_petroleum_products
Gas | 08_gas
Nuclear | 09_nuclear
Hydro | 10_hydro
Geothermal | 11_geothermal
Solar | 12_solar
Ocean | 13_tide_wave_ocean
Wind | 14_wind
Biomass | 15_solid_biomass
Others | 16_others | 16_09_other_sources
Electricity | 17_electricity
Heat | 18_heat
Total_fuels | 19_total
Total renewables | 20_total_renewables
Modern renewables | 21_modern_renewables
Non modern renewables | 15_solid_biomass
Electricity and heat | 17_electricity
Electricity and heat | 18_heat
Biofuels | 15_solid_biomass
Biofuels | 16_others | 16_01_biogas
Biofuels | 16_others | 16_02_industrial_waste
Biofuels | 16_others | 16_03_municipal_solid_waste_renewable
Biofuels | 16_others | 16_04_municipal_solid_waste_nonrenewable
Biofuels | 16_others | 16_05_biogasoline
Biofuels | 16_others | 16_06_biodiesel
Biofuels | 16_others | 16_07_bio_jet_kerosene
Biofuels | 16_others | 16_08_other_liquid_biofuels
Biofuels | 16_others | 16_09_other_sources
Metallurgical coal | 01_coal | 01_01_coking_coal
Thermal coal | 01_coal | 01_x_thermal_coal
Lignite | 01_coal | 01_05_lignite
Crude & NGL | 06_crude_oil_and_ngl
Other Renewables | 16_others
Other renewables | 16_others | 16_01_biogas
Other renewables | 16_others | 16_02_industrial_waste
Other renewables | 16_others | 16_03_municipal_solid_waste_renewable
Other renewables | 16_others | 16_04_municipal_solid_waste_nonrenewable
Other renewables | 16_others | 16_05_biogasoline
Other renewables | 16_others | 16_06_biodiesel
Other renewables | 16_others | 16_07_bio_jet_kerosene
Other renewables | 16_others | 16_08_other_liquid_biofuels
Other renewables | 16_others | 16_09_other_sources
Hydrogen | 16_others | 16_x_ammonia
Diesel | 07_petroleum_products | 07_07_gas_diesel_oil
Gasoline | 07_petroleum_products | 07_01_motor_gasoline
Other oil | 07_petroleum_products | 07_09_lpg
Other oil | 07_petroleum_products | 07_02_aviation_gasoline
Other oil | 07_petroleum_products | 07_x_jet_fuel
Other oil | 07_petroleum_products | 07_03_naphtha
Other oil | 07_petroleum_products | 07_06_kerosene
Other oil | 07_petroleum_products | 07_08_fuel_oil
Other oil | 07_petroleum_products | 07_x_other_petroleum_products
Other oil | 07_petroleum_products | 07_10_refinery_gas_not_liquefied
Other oil | 07_petroleum_products | 07_11_ethane
LPG | 07_petroleum_products | 07_09_lpg
Jet fuel | 07_petroleum_products | 07_02_aviation_gasoline
Jet fuel | 07_petroleum_products | 07_x_jet_fuel
Naphtha | 07_petroleum_products | 07_03_naphtha
Kerosene | 07_petroleum_products | 07_06_kerosene
Fuel oil | 07_petroleum_products | 07_08_fuel_oil
Other petroleum products | 07_petroleum_products | 07_x_other_petroleum_products
Renewables | 16_others | 16_x_ammonia
Hydrogen | 16_others | 16_x_hydrogen
Refined products | 07_petroleum_products | 07_01_motor_gasoline
Refined products | 07_petroleum_products | 07_02_aviation_gasoline
Refined products | 07_petroleum_products | 07_03_naphtha
Refined products | 07_petroleum_products | 07_x_jet_fuel
Refined products | 07_petroleum_products | 07_06_kerosene
Refined products | 07_petroleum_products | 07_07_gas_diesel_oil
Refined products | 07_petroleum_products | 07_08_fuel_oil
Refined products | 07_petroleum_products | 07_09_lpg
Refined products | 07_petroleum_products | 07_10_refinery_gas_not_liquefied
Refined products | 07_petroleum_products | 07_11_ethane
Refined products | 07_petroleum_products | 07_x_other_petroleum_products
Fuel oil | 07_petroleum_products | 07_08_fuel_oil
Biojet kerosene | 16_others | 16_07_bio_jet_kerosene
Liquid and solid renewables | 15_solid_biomass
Liquid and solid renewables | 16_others | 16_01_biogas
Liquid and solid renewables | 16_others | 16_03_municipal_solid_waste_renewable
Liquid and solid renewables | 16_others | 16_05_biogasoline
Liquid and solid renewables | 16_others | 16_06_biodiesel
Liquid and solid renewables | 16_others | 16_07_bio_jet_kerosene
Liquid and solid renewables | 16_others | 16_08_other_liquid_biofuels
Transport | 01_coal
Transport | 02_coal_products
Transport | 03_peat
Transport | 04_peat_products
Transport | 05_oil_shale_and_oil_sands
Transport | 06_crude_oil_and_ngl
Transport | 07_petroleum_products
Transport | 08_gas
Transport | 09_nuclear
Transport | 10_hydro
Transport | 11_geothermal
Transport | 12_solar
Transport | 13_tide_wave_ocean
Transport | 14_wind
Transport | 15_solid_biomass
Transport | 16_others
Transport | 17_electricity
Transport | 18_heat
Buildings | 01_coal
Buildings | 02_coal_products
Buildings | 03_peat
Buildings | 04_peat_products
Buildings | 05_oil_shale_and_oil_sands
Buildings | 06_crude_oil_and_ngl
Buildings | 07_petroleum_products
Buildings | 08_gas
Buildings | 09_nuclear
Buildings | 10_hydro
Buildings | 11_geothermal
Buildings | 12_solar
Buildings | 13_tide_wave_ocean
Buildings | 14_wind
Buildings | 15_solid_biomass
Buildings | 16_others
Buildings | 17_electricity
Buildings | 18_heat
Industry | 01_coal
Industry | 02_coal_products
Industry | 03_peat
Industry | 04_peat_products
Industry | 05_oil_shale_and_oil_sands
Industry | 06_crude_oil_and_ngl
Industry | 07_petroleum_products
Industry | 08_gas
Industry | 09_nuclear
Industry | 10_hydro
Industry | 11_geothermal
Industry | 12_solar
Industry | 13_tide_wave_ocean
Industry | 14_wind
Industry | 15_solid_biomass
Industry | 16_others
Industry | 17_electricity
Industry | 18_heat
Agriculture | 01_coal
Agriculture | 02_coal_products
Agriculture | 03_peat
Agriculture | 04_peat_products
Agriculture | 05_oil_shale_and_oil_sands
Agriculture | 06_crude_oil_and_ngl
Agriculture | 07_petroleum_products
Agriculture | 08_gas
Agriculture | 09_nuclear
Agriculture | 10_hydro
Agriculture | 11_geothermal
Agriculture | 12_solar
Agriculture | 13_tide_wave_ocean
Agriculture | 14_wind
Agriculture | 15_solid_biomass
Agriculture | 16_others
Agriculture | 17_electricity
Agriculture | 18_heat
TPES | 01_coal
TPES | 02_coal_products
TPES | 03_peat
TPES | 04_peat_products
TPES | 05_oil_shale_and_oil_sands
TPES | 06_crude_oil_and_ngl
TPES | 07_petroleum_products
TPES | 08_gas
TPES | 09_nuclear
TPES | 10_hydro
TPES | 11_geothermal
TPES | 12_solar
TPES | 13_tide_wave_ocean
TPES | 14_wind
TPES | 15_solid_biomass
TPES | 16_others
TPES | 17_electricity
TPES | 18_heat
TFEC | 01_coal
TFEC | 02_coal_products
TFEC | 03_peat
TFEC | 04_peat_products
TFEC | 05_oil_shale_and_oil_sands
TFEC | 06_crude_oil_and_ngl
TFEC | 07_petroleum_products
TFEC | 08_gas
TFEC | 09_nuclear
TFEC | 10_hydro
TFEC | 11_geothermal
TFEC | 12_solar
TFEC | 13_tide_wave_ocean
TFEC | 14_wind
TFEC | 15_solid_biomass
TFEC | 16_others
TFEC | 17_electricity
TFEC | 18_heat
TFC | 01_coal
TFC | 02_coal_products
TFC | 03_peat
TFC | 04_peat_products
TFC | 05_oil_shale_and_oil_sands
TFC | 06_crude_oil_and_ngl
TFC | 07_petroleum_products
TFC | 08_gas
TFC | 09_nuclear
TFC | 10_hydro
TFC | 11_geothermal
TFC | 12_solar
TFC | 13_tide_wave_ocean
TFC | 14_wind
TFC | 15_solid_biomass
TFC | 16_others
TFC | 17_electricity
TFC | 18_heat
Crude oil | 06_crude_oil_and_ngl | 06_01_crude_oil
NGL | 06_crude_oil_and_ngl | 06_02_natural_gas_liquids
Other hydrocarbons | 06_crude_oil_and_ngl | 06_x_other_hydrocarbons
This is a mapping for the sector categories used in the visualisation. This is needed because there will be names for categories like 'Buildings' and 'Power' which are either quite specific (16_01_buildings and being compared to sectors like 15_transport_sector)
It is important to note also that this is not a 1-1 mapping.
Note that this mapping DOES NOT INCLUDE TRANSFORMATION SECTORS LIKE POWER, HYDROGEN AND REFINING
13_x_dem_pow_own_hyd
Definitions:
still unsre about following:
19_heat_output_in_pj '16_2_industrial_waste': 'Waste', '16_3_municipal_solid_waste_renewable': 'Waste', '16_4_municipal_solid_waste_nonrenewable': 'Waste',
Note on A40: Finbar Barton MAUNSELL: use capital to differentiate it. We need this because we need to select all 16_others and call them other renewables for power input.. At least as of octover 27
Note on C70: Finbar Maunsell: not sure if this should be absed on transformation sector mappings now

## transformation_sector_mappings
input_fuel | sectors_plotting | sectors | sub1sectors
TRUE | Power_input | 09_total_transformation_sector | 09_01_electricity_plants
TRUE | Power_input | 09_total_transformation_sector | 09_02_chp_plants
TRUE | Power_input | 09_total_transformation_sector | 09_04_electric_boilers
TRUE | Power_input | 09_total_transformation_sector | 09_05_chemical_heat_for_electricity_production
TRUE | Refining_input | 09_total_transformation_sector | 09_06_gas_processing_plants
TRUE | Refining_input | 09_total_transformation_sector | 09_07_oil_refineries
TRUE | Refining_input | 09_total_transformation_sector | 09_08_coal_transformation
TRUE | Refining_input | 09_total_transformation_sector | 09_09_petrochemical_industry
TRUE | Refining_input | 09_total_transformation_sector | 09_10_biofuels_processing
TRUE | Refining_input | 09_total_transformation_sector | 09_11_charcoal_processing
TRUE | Refining_input | 09_total_transformation_sector | 09_12_nonspecified_transformation
TRUE | Hydrogen_input | 09_total_transformation_sector | 09_13_hydrogen_transformation
TRUE | Power_input | 09_total_transformation_sector | 09_x_heat_plants
FALSE | Power_output | 09_total_transformation_sector | 09_01_electricity_plants
FALSE | Power_output | 09_total_transformation_sector | 09_02_chp_plants
FALSE | Power_output | 09_total_transformation_sector | 09_04_electric_boilers
FALSE | Power_output | 09_total_transformation_sector | 09_05_chemical_heat_for_electricity_production
FALSE | Refining_output | 09_total_transformation_sector | 09_06_gas_processing_plants
FALSE | Refining_output | 09_total_transformation_sector | 09_07_oil_refineries
FALSE | Refining_output | 09_total_transformation_sector | 09_08_coal_transformation
FALSE | Refining_output | 09_total_transformation_sector | 09_09_petrochemical_industry
FALSE | Refining_output | 09_total_transformation_sector | 09_10_biofuels_processing
FALSE | Refining_output | 09_total_transformation_sector | 09_11_charcoal_processing
FALSE | Refining_output | 09_total_transformation_sector | 09_12_nonspecified_transformation
FALSE | Hydrogen_output | 09_total_transformation_sector | 09_13_hydrogen_transformation
FALSE | Power_output | 09_total_transformation_sector | 09_x_heat_plants
Note on A1: Finbar Maunsell: If input_fuel is TRUE, the vlaues will be negative, positive if output (FALSE).
Note that the categories plotted for these will require knowing if it is the input or output that is needed to be plotted. If input, the vlaues will be negative, positive if output.

## plotting_name_to_label
plotting_name | label
Power_input | Power
Power_input | Power
Power_input | Power
Power_input | Power
Refining_input | Refining
Refining_input | Refining
Refining_input | Refining
Refining_input | Refining
Refining_input | Refining
Refining_input | Refining
Refining_input | Refining
Hydrogen_input | Hydrogen
Power_intput | Power
Power_output | Power
Power_output | Power
Power_output | Power
Power_output | Power
Refining_output | Refining
Refining_output | Refining
Refining_output | Refining
Refining_output | Refining
Refining_output | Refining
Refining_output | Refining
Refining_output | Refining
Hydrogen_output | Hydrogen
Power_output | Power
Total_fuels | Total
Total_sectors | Total
Currently just for transformation sector mappings. will define names to replace plotting_names with when the data is actually plotted or put in tables. This is ebcause you're not going to want to see things like Power_output or Power_input, instead of Power.
Can be used if there are other cases like this in future

## colors
plotting_name | color
Wind | #a5cdf0
Transport | #828282
Transformation | #56b1bf
Transfers | #828285
TPES | #828284
Total_sectors | #323232
Total_fuels | #323232
Total renewables | #ffcc5c
Total | #323232
Thermal coal | #323232
TFEC | #828283
TFC | #828282
Stock change | #bebebe
Statistical discrepancy | #a5cdf0
Solar | #ffcc5c
Services | #1e465a
Road | #828282
Residential | #3c7896
Renewables | #3c7896
Refining_output | #8c0000
Refining_input | #8c0000
Refining | #8c0000
Refined products | #a5cdf0
Rail | #bebebe
Pulp & paper | #ffcc5c
Production | #828282
Power_output | #C36517
Power_input | #C36517
Power | #C36517
Pipeline | #d73a31
Passenger road | #4F81BD
Own-use and losses | #56b1bf
Others | #C36517
Other_industry | #C36517
Other renewables | #3c7896
Other Renewables | #3c7896
Other petroleum products | #ffcc5c
Other hydrocarbons | #ffcc5c
Oil | #bebebe
Other oil | #ffcc5c
Ocean | #828282
Nuclear | #d73a31
Non-specified_transport | #56b1bf
Non-specified_industry | #56b1bf
Non-specified | #a5cdf0
Non-metallic minerals | #323232
Non-energy | #3c7896
Non modern renewables | #1e465a
NGL | #1e465a
Net trade | #1e465a
Naphtha | #b0bf1a
Modern renewables | #ffcc5c
Mining | #3c7896
Metallurgical coal | #3c7896
Marine | #3c7896
LPG | #d73a31
Liquid and solid renewables | #28825a
Lignite | #8c0000
Kerosene | #C36517
Jet fuel | #bebebe
Iron & steel | #828282
Industry | #424242
Imports | #424242
Hydrogen_output | #800080
Hydrogen_input | #800080
Hydrogen | #800080
Hydro | #4F81BD
Heat output | #626262
Heat | #626262
Geothermal | #828282
Gasoline | #a5cdf0
Gas | #1e465a
Fuel oil | #a5cdf0
Freight road | #a5cdf0
Exports | #a5cdf0
Electricity output | #56b1bf
Electricity and heat | #56b1bf
Electricity | #56b1bf
Diesel | #323232
Crude oil and NGL | #8c0000
Crude oil & NGL | #8c0000
Crude oil | #8c0000
Construction | #8c0000
Coal | #323232
Chemicals | #1e465a
Bunkers | #3c7896
Buildings | #bebebe
Biomass | #28825a
Biojet kerosene | #C36517
Biofuels | #28825a
Aviation | #a5cdf0
Aluminium | #bebebe
Agriculture | #1e465a
Keep this updated with any new plotting names

## plotting_specifications
key | value
height | 18
bar_years | ['2000', '2010', '2020', '2030', '2040', '2050', '2060', '2070']
width_pixels | 500
height_pixels | 400
sheet_order | ['FED by fuel', 'FED by sector', 'Production','Supply', 'Buildings', 'Industry', 'Transport', 'Agriculture','Fuel consumption power sector','Electricity', 'Refining', 'Renewable fuels','Non-energy','Hydrogen','Coal','TPES Coal by type', 'Crude & NGL', 'Oil use by sector']
line_thickness | 3

## table_id_to_chart
|  |  | aggregate |  | plotting names
sheet_name | table_number | chart_type | sectors_plotting | fuels_plotting | 0 | 1 | 2 | 3 | 4 | 5 | 6 | 7 | 8 | 9 | 10
Agriculture | 1 | area | Agriculture |  | Biomass | Coal | Electricity | Gas | Geothermal | Oil | TFEC
Agriculture | 1 | line | Agriculture |  | Biomass | Coal | Electricity | Gas | Geothermal | Oil | TFEC
Agriculture | 2 | bar | Agriculture |  | Biomass | Coal | Electricity | Gas | Geothermal | Oil | TFEC
Buildings | 1 | area | Buildings |  | Biomass | Coal | Electricity | Heat | Gas | Geothermal | Hydrogen | Oil | Other renewables | Solar | TFEC
Buildings | 2 | area |  | Buildings | plotting names 0: Residential; plotting names 1: Services
Coal | 1 | line |  | Coal | plotting names 0: Exports; plotting names 1: Imports; plotting names 2: Production; plotting names 3: Stock change; plotting names 4: TPES
Coal | 2 | bar |  | Coal | plotting names 0: Exports; plotting names 1: Imports; plotting names 2: Production; plotting names 3: Stock change; plotting names 4: TPES
Crude & NGL | 1 | area |  | Crude & NGL | plotting names 0: Exports; plotting names 1: Imports; plotting names 2: Production; plotting names 3: Stock change; plotting names 4: TPES
Crude & NGL | 2 | bar |  | Crude & NGL | plotting names 0: Exports; plotting names 1: Imports; plotting names 2: Production; plotting names 3: Stock change; plotting names 4: TPES
Electricity | 1 | area |  | Electricity | Agriculture | Buildings | Industry | Non-specified | Own-use and losses | Transport | TFEC
Electricity | 2 | line |  | Electricity | Agriculture | Buildings | Industry | Non-specified | Own-use and losses | Transport | TFEC
FED by sector | 1 | line |  | TFEC | Agriculture | Buildings | Industry | Transport | Non-energy | Non-specified | TFEC
FED by sector | 2 | bar |  | TFEC | Agriculture | Buildings | Industry | Transport | Non-energy | Non-specified | TFEC
Fuel consumption power sector | 1 | line | Power_input |  | Biomass | Coal | Gas | Geothermal | Hydro | Oil | Other Renewables | Solar | Wind
Hydrogen | 1 | area |  | Hydrogen | plotting names 0: Industry; plotting names 1: Transport; plotting names 2: TFEC
Hydrogen | 1 | line |  | Hydrogen | plotting names 0: Industry; plotting names 1: Transport; plotting names 2: TFEC
Hydrogen | 2 | bar |  | Hydrogen | plotting names 0: Industry; plotting names 1: Transport; plotting names 2: TFEC
Industry | 1 | area | Industry |  | Biomass | Coal | Electricity | Gas | Geothermal | Hydrogen | Oil | Other renewables | TFEC
Industry | 2 | area |  | Industry | Aluminium | Chemicals | Iron & steel | Mining | Non-metallic minerals | Pulp & paper | Other_industry
Industry | 3 | bar |  | Industry | Aluminium | Chemicals | Iron & steel | Mining | Non-metallic minerals | Pulp & paper | Other_industry
Non-energy | 1 | area | Non-energy |  | plotting names 0: Coal; plotting names 1: Gas; plotting names 2: Hydrogen; plotting names 3: Oil; plotting names 4: TFC
Production | 1 | area | TPES |  | plotting names 0: Coal; plotting names 1: Gas; plotting names 2: Oil; plotting names 3: Others; plotting names 4: Renewables; plotting names 5: TPES
Production | 1 | line | TPES |  | plotting names 0: Coal; plotting names 1: Gas; plotting names 2: Oil; plotting names 3: Others; plotting names 4: Renewables; plotting names 5: TPES
Production | 2 | bar | TPES |  | plotting names 0: Coal; plotting names 1: Gas; plotting names 2: Oil; plotting names 3: Others; plotting names 4: Renewables; plotting names 5: TPES
Refining | 1 | line | Refining_input |  | plotting names 0: Crude oil; plotting names 1: NGL; plotting names 2: Other hydrocarbons
Refining | 2 | line | Refining_output |  | Gasoline | Jet fuel | Naphtha | Kerosene | Diesel | Fuel oil | LPG | Other petroleum products
Refining | 3 | bar | Refining_output |  | Gasoline | Jet fuel | Naphtha | Kerosene | Diesel | Fuel oil | LPG | Other petroleum products
Renewable fuels | 1 | bar |  | Biofuels | plotting names 0: Bunkers; plotting names 1: Exports; plotting names 2: Imports; plotting names 3: Production; plotting names 4: Stock change; plotting names 5: TPES
Supply | 1 | area | TPES |  | plotting names 0: Coal; plotting names 1: Gas; plotting names 2: Oil; plotting names 3: Others; plotting names 4: Renewables; plotting names 5: TPES
Supply | 1 | line | TPES |  | plotting names 0: Coal; plotting names 1: Gas; plotting names 2: Oil; plotting names 3: Others; plotting names 4: Renewables; plotting names 5: TPES
Supply | 2 | bar | TPES |  | plotting names 0: Electricity; plotting names 1: Hydrogen_output
Supply | 3 | bar |  | TPES | plotting names 0: Bunkers; plotting names 1: Net trade; plotting names 2: Production; plotting names 3: Stock change
FED by fuel | 1 | area | TFEC |  | Biomass | Coal | Electricity | Heat | Gas | Geothermal | Hydrogen | Oil | Other renewables | Solar | TFEC
FED by fuel | 2 | bar | TFEC |  | Biomass | Coal | Electricity | Heat | Gas | Geothermal | Hydrogen | Oil | Other renewables | Solar | TFEC
TPES Coal by type | 1 | line | Coal |  | plotting names 0: Lignite; plotting names 1: Metallurgical coal; plotting names 2: Thermal coal
TPES Coal by type | 2 | line | Coal |  | plotting names 0: Metallurgical coal; plotting names 1: Thermal coal
TPES Coal by type | 3 | line | Coal |  | plotting names 0: Metallurgical coal; plotting names 1: Thermal coal
Transport | 1 | area | Transport |  | Biofuels | Electricity | Hydrogen | Gas | Diesel | Gasoline | Other oil | TFEC
Transport | 1 | line | Transport |  | Biofuels | Electricity | Hydrogen | Gas | Diesel | Gasoline | Other oil | TFEC
Transport | 2 | bar | Transport |  | Biofuels | Electricity | Hydrogen | Gas | Diesel | Gasoline | Other oil | TFEC
Transport | 3 | area |  | Transport | plotting names 0: Road; plotting names 1: Rail; plotting names 2: Aviation; plotting names 3: Pipeline; plotting names 4: Marine; plotting names 5: TFEC
Transport | 4 | bar |  | Transport | plotting names 0: Road; plotting names 1: Rail; plotting names 2: Aviation; plotting names 3: Pipeline; plotting names 4: Marine; plotting names 5: TFEC
Oil use by sector | 1 | area |  | Diesel | Electricity | Agriculture | Buildings | Industry | Non-specified | Own-use and losses | Transport | TFEC
Oil use by sector | 2 | area |  | Gasoline | Electricity | Agriculture | Buildings | Industry | Non-specified | Own-use and losses | Transport | TFEC
Oil use by sector | 3 | area |  | Other oil | Electricity | Agriculture | Buildings | Industry | Non-specified | Own-use and losses | Transport | TFEC
If you add want to add new Plotting names, for example 'fossil fuels' then you would add that in the related sheet, which would be one of ['sectors_plotting', 'fuels_plotting', 'transformation_sector_mappings'] and it's associated fuels (which for fossil fuels would be a lot!). Then also, add it to colors dict, which is the color to use for that plotting name!
Note on B2: Finbar Maunsell: table should be used if you need/want a sepaarate table for this data. This will be needed if the data wouldn’t be available otherwise, OR if the chart is a bar chart in which case we will show it in 10 year splits, so a new table will be needed for that
Note on F2: Finbar Maunsell: These numbers are just placeholders, if you need more plotting names just extend the numbers to X+wahtever